## Documents List
DocumentID | Document Name | Status
EPA QA/G-5S | Guidance for Choosing a Sample Design for Environmental Data Collection | Under peer Review
EPA QA/? | Data Quality Evaluation and Statistical Analysis | Complete
CEMP SOP: QA007 | Data Management | Draft Under Construction
CEMP SOP: QA006 | Management System Review | Draft Under Construction
CEMP SOP: QA005 | Technical System Review | Draft Under Construction
EPA QA/? | Method Detection Limit | Complete
CEMP SOP: QA003 | Sample Split (External & Internal) | Draft Under Construction
CEMP SOP: QA002 | Performance Evaluations & Recertification | Draft Under Construction
NAFWS SOP: QA001 | Training | Draft Under Construction
CEMP SOP: HK004 | SOP Preperation Review and Approval | Draft Under Construction
NAFWS SOP: HK003 | Waste Management | Draft Under Construction
CEMP SOP: HK002 | Equipment and Labware Cleaning Procedures | Draft Under Construction
NAFWS SOP: HK001 | Kit Management | Draft Under Construction

## Methods Reference Table
Parameter | Method | SM, EPA, USGS, ASTM or Other Method Reference | SOPID | Applicability | Surface Water | Stream | Lake | Drinking Water (tap) | Drinking Water (source) | Marine | Estuarine | Effluents | Type | LabID | Notes
Amphibians
| Wood Frog Survey |  | BIOL005 | baseline |  | x | x |  |  |  | x |  | Field |  | Protocls similar to North American Amphibian Monitoring Program and Frogwatch USA. Coordinated by UAA-Alaska Natural Heritage Program
Apparent Color
| Platinum-Cobalt (Hach 8025) | Hach Water Analysis Handbook, 3rd Edition, 1997 | AIG002 | baseline | x | x | x |  |  | x | x |  | Lab | CIK | Analysis performed by Cook Inlet Keeper.
| Boger Color System | Campbell, G. & Wildberger, S. 1992. The Monitor’s Handbook. LaMotte, Chestertown, MD | AIG003 | baseline | x | x | x |  |  | x | x |  | Field
Arsenic
| HybriVet Systems Inc. -3AS6 ArsenicCheck | HybriVet Systems, Inc. PO Box 1210 Framingham, MA 01701 | METALS001 | screener | x | x | x | x | x | x | x |  | Field
Arsenic, dissolved
| EPA 200.9 - GFAA | EPA 200.9 - GFAA | METALS003 | baseline | x | x | [6 empty] | Lab | NTL | Analysis performed by Northern Testing Laboratories Inc.
Benzene
| EPA 8021 by GCPID: 1-1,000,000,000 | EPA 8021 by GCPID: 1-1,000,000,000 | HYDRO001 | baseline | x | x | [6 empty] | Lab | NTL | Analysis performed by Northern Testing Laboratories Inc.
Biological Monitoring
| Biological Assessment Educational |  | BIOL001 | screener | x | x | [6 empty] | Field |  | Protocol developed by UAA-ENRI for the state of Alaska
| Biological Assessment Volunteer |  | BIOL002 | screener-baseline | x | x | [6 empty] | Lab/Field | ENRI | Protocol developed by UAA-ENRI for the state of Alaska
| Biological Assessment Technical |  | BIOL003 | baseline | x | x | [6 empty] | Lab/Field | ENRI | Protocol developed by UAA-ENRI for the state of Alaska
Bromofluorobenzene (surrogate)
| AK101 by GCFID and/or EPA 8021 by GCPID: N/A | AK101 by GCFID and/or EPA 8021 by GCPID: N/A | HYDRO002 | baseline | x | x | [6 empty] | Lab | NTL | Analysis performed by Northern Testing Laboratories Inc.
Cadmium, dissolved
| EPA 200.9 - GFAA | EPA 200.9 - GFAA | METALS003 | baseline | x | x | [6 empty] | Lab | NTL | Analysis performed by Northern Testing Laboratories Inc.
Calcium, total
| EPA 200.7 - ICP | EPA 200.7 - ICP | METALS002 | baseline | x | x | [6 empty] | Lab | NTL | Analysis performed by Northern Testing Laboratories Inc.
Chlorophyll a
| SM 10200 H | SM 10200 H | BIOL004 | baseline |  |  | x | [5 empty] | Lab | MSTL | Analysis performed by Mat-Su Test Lab of Alaska
Chromium, dissolved
| EPA 200.9 - GFAA | EPA 200.9 - GFAA | METALS003 | baseline | x | x | [6 empty] | Lab | NTL | Analysis performed by Northern Testing Laboratories Inc.
Copper, dissolved
| EPA 200.7 - ICP | EPA 200.7 - ICP | METALS002 | baseline | x | x | [6 empty] | Lab | NTL | Analysis performed by Northern Testing Laboratories Inc.
Cyanide
| CHEMetrics Cyanide (free) Test Kit (Cat. No. K-3810) | CHEMetrics, Inc., 4295 Catlett Road, Calverton, VA 20138 http://www.chemetrics.com/analytes/cyanide.html | AIG044 | screener | x | x | x |  | x |  |  | x | Field |  | Chemetrix References Colorimetric method--S. Nagashima, Spectrophotometric Determination of Cyanide with Isonicotinic Acid, and Barbituric Acid, Environ. Anal. Chem., 1981, Vol. 10, pp. 99-106 for this test.
Diesel Range Organics (DRO)
| AK102 by GCFID: 50-1,000,000 | AK102 by GCFID: 50-1,000,000 | HYDRO003 | regulatory | x | x | [6 empty] | Lab | NTL | Analysis performed by Northern Testing Laboratories Inc.
Dissolved Oxygen
| Micro Winkler Azide Modification (LaMotte-5856) | SM 4500-O C. | AIG004 | baseline-regulatory | x | x | x |  | x | x | x |  | Lab/Field
| Membrane Electrode (LaMotte DO 4000) | SM 4500-O G. | AIG005 | baseline-regulatory | x | x | x |  | x | x | x |  | Field
| Membrane Electrode (YSI 55) | SM 4500-O G. | AIG006 | baseline-regulatory | x | x | x |  | x | x | x |  | Field
| Membrane Electrode (YSI 95) | SM 4500-O G. | AIG007 | baseline-regulatory | x | x | x |  | x | x | x |  | Field
| Membrane Electrode (Hydolab Datasonde 4a) | SM 4500-O G. | AIG008 | baseline-regulatory | x | x | x |  | x | x | x |  | Field
| Membrane Electrode (Hydolab Minisonde 4a) | SM 4500-O G. | AIG009 | baseline-regulatory | x | x | x |  | x | x | x |  | Field
| Membrane Electrode (Hydolab Quanta) | SM 4500-O G. | AIG010 | baseline-regulatory | x | x | x |  | x | x | x |  | Field
| Membrane Electrode (Hydolab H2O Multiprobe) | SM 4500-O G. | AIG011 | baseline-regulatory | x | x | x |  | x | x | x |  | Field
| Colorimetric (Chemetrics-K-7512) | CHEMetrics, Inc., 4295 Catlett Road, Calverton, VA 20138 | AIG012 | baseline | x | x | x |  | x | x | x |  | Lab/Field |  | Chemitrix references the Indigo Carmine--ASTM D 888-87, Colorimetric Indigo Carmine, Test Method A and Gilbert, T.W., Behymer, T.D., Castaneda, H.B., "Determination of Dissolved Oxygen in Natural and Wastewaters," American Laboratory, March 1982, pp. 119-134 for this test.
E. Coli
| Coliscan Easygel (E. coli) | Micrology Laboratories, LLC. 1996. | MICRO001 | screener-baseline | x | x | x | x | x | x | x |  | Lab | CIK | In December 1999, Coliscan® Easygel® was approved by the U.S. EPA Region 4 for use in the bacteriological monitoring of surface waters as part of the program developed by the Alabama Water Watch under the direction of Dr. William G. Deutsch of the Dept. of Fisheries of Auburn University.
| Quanti_Tray/ MMO-MUG MPN |  | MICRO005 | screener | x | x | x | x | x | x | x | x | Lab | NTL | Adapted from SM 9223B
Ethylbenzene
| EPA 8021 by GCPID: 1-1,000,000,000 | EPA 8021 by GCPID: 1-1,000,000,000 | HYDRO001 | baseline | [8 empty] | Lab | NTL | Analysis performed by Northern Testing Laboratories Inc.
Fecal coliform
| SM 9222D - membrane filtration | SM 9222D - membrane filtration | MICRO002 | baseline-regulatory | x | x | x | x | x | x | x |  | Lab | NTL | Analysis performed by Northern Testing Laboratories Inc.
Gasoline Range Organics (GRO)
| AK101 by GCFID: 25-1,000,000,000 | AK101 by GCFID: 25-1,000,000,000 | HYDRO004 | baseline | [8 empty] | Lab | NTL | Analysis performed by Northern Testing Laboratories Inc.
Habitat Assessment
| Habitat Assessment | U.S. EPA. 1997. Volunteer Stream Monitoring: A Methods Manual | HABITAT001 | baseline |  | x |  |  |  |  | x
| Site Charachterization |  | HABITAT002 | baseline |  | x | x |  |  |  | x
| Stream Habitat Inventory |  | HABITAT003 | baseline |  | x | [6 empty] | Lab/field
| Watershed Delineation and Impervious Surface Analysis Direct Measure Using GIS Technology | 1999. Center for Watershed Protection-Rapid Watershed Planning Handbook | HABITAT004 | baseline |  | x | x |  |  |  | x |  | Computer/Field
Iron, total
| EPA 200.7 - ICP | EPA 200.7 - ICP | METALS002 | baseline | x | x | [6 empty] | Lab | NTL | Analysis performed by Northern Testing Laboratories Inc.
Lead
| HybriVet Systems Inc. LeadCheck Aqua II | HybriVet Systems, Inc. PO Box 1210 Framingham, MA 01701 | METALS004 | screener-baseline | x | x | x | x | x |  |  |  | Field
Lead, dissolved
| EPA 200.9 - GFAA | EPA 200.9 - GFAA | METALS003 | baseline | x | x | [6 empty] | Lab | NTL | Analysis performed by Northern Testing Laboratories Inc.
Magnesium, total
| EPA 200.7 - ICP | EPA 200.7 - ICP | METALS002 | baseline | x | x | [6 empty] | Lab | NTL | Analysis performed by Northern Testing Laboratories Inc.
m,p-Xylene (total)
| EPA 8021 by GCPID: 1-1,000,000,000 | EPA 8021 by GCPID: 1-1,000,000,000 | HYDRO001 | baseline | x | x | [6 empty] | Lab | NTL | Analysis performed by Northern Testing Laboratories Inc.
Nitrogen-Amonia
| Nesslerization (Hach 8038) | USEPA Accepted Method. Hach Water Analysis Handbook, 3rd Edition, 1997. | AIG013 | baseline-regulatory | x | x | [6 empty] | Lab | CIK(KBKPC) | Adapted from Standard Methods for the Examination of Water and Wastewater. Analysis performed by Cook Inlet Keeper at Kachemak Bay Branch of the Kenai Penisula College Laboratory.
Nitrogen-Nitrate
| Cadmium Reduction (Hach 8192) | Hach Water Analysis Handbook, 3rd Edition, 1997. | AIG014 |  | x | x | x | x | x | x | x |  | Lab | CIK | Analysis performed by Cook Inlet Keeper.
| Cadmium Reduction (Chemtrix 6902) | CHEMetrics, Inc., 4295 Catlett Road, Calverton, VA 20138http://www.chemetrics.com/analytes/nitrate.html | AIG015 | screener-baseline | x | x | x | x | x | x | x | x | Lab/Field |  | Chemetix references ASTM D 3867-90, SM 4500-NO3-E, EPA Method 353.3 metods for this test.
| Zinc-Reduction (LaMotte 3354) | 1992. The Monitor’s Handbook. LaMotte | AIG016 | screener-baseline | x | x | x | x | x | x | x |  | Lab/Field
Nitrates
| SM 4500-NO3E-wet chemistry | SM 4500-NO3E | AIG017 | regulatory | x | x | [6 empty] | Lab | NTL | Analysis performed by Northern Testing Laboratories Inc.
o-Xylene
| EPA 8021 by GCPID: 1-1,000,000,000 | EPA 8021 by GCPID: 1-1,000,000,000 | HYDRO001 | regulatory | x | x | [6 empty] | Lab | NTL | Analysis performed by Northern Testing Laboratories Inc.
Orthophosphate
| Ascorbic Acid (Hach 8048) | USEPA Accepted Method. Hach Water Analysis Handbook, 3rd Edition, 1997. | AIG018 | baseline-regulatory | x | x | x |  | x | x | x |  | Lab | CIK | Adapted from Standard Methods for the Examination of Water and Wastewater. Analysis performed by Cook Inlet Keeper.
| Ascorbic Acid (Hach PO-19) |  | AIG019 | screener-baseline | x | x | x |  | x | x | x |  | Lab/Field
| Ascorbic Acid (LaMotte 3121) | Campbell, G. & Wildberger, S. 1992. The Monitor’s Handbook. LaMotte, Chestertown, MD. And manufacturer’s instructions. | AIG020 | screener-baseline | x | x | x |  | x | x | x |  | Lab/Field |  | This method has been discontinued by CEMP.
Phosphate
| SM 4500-P-E -wet chemistry | SM 4500-P-E | AIG021 | regulatory | x | x | x |  | x | x | x |  | Lab | NTL | Analysis performed by Northern Testing Laboratories Inc.
Phosphorus, total
| Acid Persulfate Digestion (Hach 8190) | USEPA Accepted Method. Hach Water Analysis Handbook, 3rd Edition, 1997. Procedure is equivalent to USEPA method 365.2 and Standard Method 4500-P B,5 & P E | AIG022 | baseline-regulatory | x | x |  |  | x | x | x |  | Lab | CIK(KBKPC) | Adapted from Standard Methods for the Examination of Water and Wastewater. Analysis performed by Cook Inlet Keeper at Kachemak Bay Branch of the Kenai Penisula College Laboratory.
Photo Documentation
| Camera |  | HABITAT005 |  | x | x | x |  | x | x | x | x
pH
| pH Octet Comparator (LaMotte- 5858) | Campbell, G. & Wildberger, S. 1992. The Monitor’s Handbook. LaMotte, Chestertown, MD. | AIG023 | screeber-baseline | x | x | x |  | x | x | x |  | Lab/Field
| Hydolab Datasonde 4a | SM 4500-H+ | AIG008 | baseline-regulatory | x | x | x |  | x | x |  |  | Field
| Hydolab Minisonde 4a | SM 4500-H+ | AIG009 | baseline-regulatory | x | x | x |  | x | x |  |  | Field
| YSI 60 | SM 4500-H+ | AIG024 | baseline-regulatory | x | x | x |  | x | x |  |  | Field
| Hydolab Quanta | SM 4500-H+ | AIG010 | baseline-regulatory | x | x | x |  | x | x |  |  | Field
| Hydolab H2O Multiprobe | SM 4500-H+ | AIG011 | baseline-regulatory | x | x | x |  | x | x |  |  | Field
| Hanna 4 in 1 Water Test (HI 98204) | SM 4500-H+ | AIG025 | baseline-regulatory | x | x | x |  | x | x |  |  | Field
| Hanna Combo (HI 98129 & HI 98130) | SM 4500-H+ | AIG026 | baseline-regulatory | x | x | x |  | x | x |  |  | Field
| YSI 63 | SM 4500-H+ | AIG045 | baseline-regulatory | x | x | x |  | x | x |  |  | Field
Polynuclear Aromatic Hydrocarbons
| Polynuclear Aromatic Hydrocarbons in Semi-Permeable Membrane Devices and Low Density Polyethylene strips |  | HYDRO006 |  | x | x | [6 empty] | Lab | ABL | Analysis performed by NMFS-Auk Bay Laboratory
Residual Range Organics (RRO)
| AK103 by GCFID: 500-1,000,000 | AK103 by GCFID: 500-1,000,000 | HYDRO005 | baseline | x | x | [6 empty] | Lab | NTL | Analysis performed by Northern Testing Laboratories Inc.
Salinity
| Hydrometer (LaMotte 3-0011) | U.S. EPA. 1993. Volunteer Estuary Monitoring: A Methods Manual. EPA-842-B-93-004. USEPA, Washington, D.C. | AIG027 | baseline | x |  |  |  |  | x | x |  | Field
| Deep Six Hydrometer |  | AIG028 | screeber-baseline | x |  |  |  |  | x | x |  | Lab/Field
| YSI 63 | SM 2520B | AIG045 | baseline-regulatory | x |  |  |  |  | x | x |  | Field
Sample Colllection
| Collection and Preservation of Samples | SM 1060 A & B | SACOL001 |  | x | x | x |  | x | x | x |  | Field
| Collection of Water Sample Using White 2.5 Gallon Bucket |  | SACOL002 |  | x | x |  |  | x | x | x |  | Field
| Sample Protocol Instructions / Quality Control Requirements Northern Testing Laboratories, Inc. |  | SACOL003 |  | x | x |  |  | x | x | x
| LDPE and SPMD Deployment and Retrieval |  | SACOL004 |  | x | x
Settable Solids
| Imhoff Cone | SM 2540 F - | AIG029 | regulatory | x | x | x |  | x |  | x | x | Lab
Specific Conductance
| Hach CO150 Conductivity Meter | SM 2510 B | AIG030 | baseline-regulatory | x | x | x |  | x | x | x |  | Field
| Hanna 4 in 1 Water Test (HI 98204) | SM 2510 B | AIG025 | baseline-regulatory | x | x | x |  | x | x | x |  | Field
| Hanna Combo (HI 98129 & HI 98130) | SM 2510 B | AIG026 | baseline-regulatory | x | x | x |  | x | x | x |  | Field
| Hydrolab Datasonde 4a | SM 2510 B | AIG008 | baseline-regulatory | x | x | x |  | x | x | x |  | Field
| Hydrolab Minisonde 4a | SM 2510 B | AIG009 | baseline-regulatory | x | x | x |  | x | x | x |  | Field
| Hydolab Quanta | SM 2510 B | AIG010 | baseline-regulatory | x | x | x |  | x | x | x |  | Field
| Hydolab H2O Multiprobe | SM 2510 B | AIG011 | baseline-regulatory | x | x | x |  | x | x | x |  | Field
| YSI 30 | SM 2510 B | AIG031 | baseline-regulatory | x | x | x |  | x | x | x |  | Field
| YSI 63 | SM 2510 B | AIG045 | baseline-regulatory | x | x | x |  | x | x | x |  | Field
Suspended Solids
| Photometric (Hach 8006) | Hach Water Analysis Handbook, 3rd Edition, 1997. | AIG032 | baseline | x | x | x |  | x | x | x |  | Lab | CIK | Analysis performed by Cook Inlet Keeper
Stream Discharge
| Price AA Current Meter and Pygmy Current Meter | Current-Meter Method (USGS) | AIG033 | baseline | x | x | [6 empty] | Field
| Global Flow Probe FP-101 & FP-201 | Global Water Instrumentation. 11257 Coloma Rd. Gold River, CA 95670 | AIG034 | baseline | x | x | [6 empty] | Field
Steam Stage
| Guage Reading | USGS | AIG035 | baseline | x | x | [6 empty] | Field
Temperature
| Thermometer |  | AIG001 | baseline | x | x | x |  | x | x | x |  | Field |  | Alcohol-filled Thermometer
| Thermometer |  | AIG036 | baseline | x | x | x |  | x | x | x |  | Field |  | Alcohol-filled Thermometer
| Thermometer |  | AIG046 | baseline | x | x | x |  | x | x | x |  | Field |  | Alcohol-filled Thermometer
| Hydrolab Datasonde 4a | SM 2550 B | AIG008 | baseline | x | x | x |  | x | x | x |  | Field
| Hydrolab Minisonde 4a | SM 2550 B | AIG009 | baseline | x | x | x |  | x | x | x |  | Field
| Hydolab Quanta | SM 2550 B | AIG010 | baseline | x | x | x |  | x | x | x |  | Field
| Hydolab H2O Multiprobe | SM 2550 B | AIG011 | baseline | x | x | x |  | x | x | x |  | Field
| StowAway Tidbit Temperature Logger (Onset Computer Corp.) | SM 2550 B | AIG037 | baseline-regulatory | x | x | x |  | x | x | x |  | Field
| Hobo Water Temp Pro (H2O-001) | SM 2550 B | AIG039 | baseline-regulatory | x | x | x |  | x | x | x |  | Field
| YSI 63 | SM 2550 B | AIG045 | baseline-regulatory | x | x | x |  | x | x | x |  | Field
Toluene
| EPA 8021 by GCPID: 1-1,000,000,000 | EPA 8021 by GCPID: 1-1,000,000,000 | HYDRO001 | baseline | x | x | [6 empty] | Lab | NTL | Analysis performed by Northern Testing Laboratories Inc.
Total Coliform
| Coliscan Easygel (Total Coliform) | Micrology Laboratories, LLC. 1996. | MICRO001 | screener-baseline | x | x | x | x | x | x | x |  | Lab/Field | CIK | In December 1999, Coliscan® Easygel® was approved by the U.S. EPA Region 4 for use in the bacteriological monitoring of surface waters as part of the program developed by the Alabama Water Watch under the direction of Dr. William G. Deutsch of the Dept. of Fisheries of Auburn University.
| Total Coliform (LaMotte-TC-5) | LaMotte Company PO Box 329 802 Washington Avenue Chestertown, MD 21620 | MICRO004 | screener-baseline | x | x | x | x | x | x | x |  | Lab/Field |  | The test method and results closely parrallel the Standard Total Coliform Multiple-Tube Presumptive Test (MPN) as outlined in Standdard Methods for the Examination of Water and Wastewater.
| Quanti_Tray/ MMO-MUG MPN |  | MICRO005 | screener | x | x | x | x | x | x | x | x | Lab | NTL | Adapted from SM 9223B
Total Dissolved Solids
| Hach Conductivity Meter |  | AIG030 | baseline | x | x | x |  | x | x | x |  | Field
| Hanna Combo (HI 98129 & HI 98130) |  | AIG026 | baseline | x | x | x |  | x | x | x |  | Field
Turbidity
| Sechhi Disk (LaMotte 0171) | U.S. EPA. 1991. Volunteer Lake Monitoring: A Methods Manual | AIG040 | baseline |  |  | x |  |  | x | x |  | Field
| Nephelometric (Engineered Systems Designed 800) | SM 2130 B | AIG041 | baseline-regulatory | x | x | x | x | x | x | x |  | Lab
| Nephelometric (LaMotte 2020) | SM 2130 B | AIG042 | baseline-regulatory | x | x | x | x | x | x | x |  | Lab
| Nephelometric (Hydrolab Datasonde 4a) |  | AIG008 | baseline-regulatory | x | x | x |  | x | x | x |  | Field
| Nephelometric (Hydrolab Minisonde 4a) |  | AIG009 | baseline-regulatory | x | x | x |  | x | x | x |  | Field
| Jackson Turbity Units (LaMotte 7519) | (c) Campbell, G. & Wildberger, S. 1992. The Monitor’s Handbook. LaMotte, Chestertown, MD. | AIG043 | screener-baseline | x | x | x |  | x | x | x |  | Field
Zinc, dissolved
| EPA 200.7 - ICP | EPA 200.7 - ICP | METALS002 | baseline | x | x | [6 empty] | Lab | NTL | Analysis performed by Northern Testing Laboratories Inc.

## Data Quality Objectives Table
Parameter | SOPID | Matrix | Method | Range | Units | Method Detection Limit (Sensitivity) | Percision | Accuracy | Calibration Method
Temperature | AIG001 | Air | Thermometer | -40 to 120 | º F | 1 º C | ± 1º F | ± 1 º F | NIST Certified Thermometer
Apparent Color | AIG002 | Water | Platinum-Colbalt (Hach 8025) | 0 -500 | Platinum-Cobalt unit | 1 Platinum-Cobalt unit | NA | NA | Standard Solutions Method
Apparent Color | AIG003 | Water | Boger Color System | 147 Standard Colors | Color Index Number | 1 to 2 Color Numbers | NA | NA | Checked against Hach Spectrophotometer
Dissolved Oxygen | AIG004 | Water | Micro Winkler Azide Modification (LaMotte-5856) | 0.0 to 20.0 | mg/l | 0.1 mg/l | ± 0.6 mg/l | ± 0.3 mg/l | Standard Solutions Method
Dissolved Oxygen | AIG005 | Water | Membrane Electrode (LaMotte DO 4000) | 0 to 19.99 | mg/l | 0.01 mg/l | ± 0.01 mg/l | ± 0.10 mg/l | Saturated Air Calibration
Dissolved Oxygen | AIG006 | Water | Membrane Electrode (YSI 55) | 0 to 20 | mg/l | 0.01 mg/l | NA | ± 0.3 mg/l | air-calibration method
Dissolved Oxygen | AIG007 | Water | Membrane Electrode (YSI 95) | 0 to 50 | mg/l | 0.01 mg/l | NA | ± 0.2 mg/L or ± 2% whichever is greater
Dissolved Oxygen | AIG008 | Water | Membrane Electrode (Hydolab Datasonde 4a) | 0 to 50 | mg/l | 0.01 mg/l | NA | ± 0.2 mg/l
pH | AIG008 | Water | Hydrolab Datasonde 4a | 0.0 to 14.0 | Standard pH units | 0.01 units | ± 0.2 units | ± 0.2 units | Two Buffer Calibration
Specific Conductance | AIG008 | Water | Hydrolab Datasonde 4a | 0 to 100 | micro-siemens/cm (µS/cm) (converted to 25 º C) | 4 digits | ± 0.001 units | ± 2% Full Scale | Standard Solutions Method
Temperature | AIG008 | Water | Hydolab Datasonde 4a | -5º to 50°C | º C | 0.01°C | NA | ±0.10°C | NIST Certified Thermometer
Turbidity | AIG008 | Water | Shuttered (Hydrolab Datasonde 4a) | 0 to 100 | Nephelometric Turbidity Units (NTU) | 0.1 NTU | ± 0.1 NTU | ±5% of range | Standard Solutions Method
Dissolved Oxygen | AIG009 | Water | Membrane Electrode (Hydolab Minisonde 4a) | 0 to 50 | mg/l | 0.01 mg/l | NA | ± 0.2 mg/l
pH | AIG009 | Water | Hydrolab Minisonde 4a | 0.0 to 14.0 | Standard pH units | 0.01 units | ± 0.2 units | ± 0.2 units | Two Buffer Calibration
Specific Conductance | AIG009 | Water | Hydrolab Minisonde 4a | 0 to 100 | micro-siemens/cm (µS/cm) (converted to 25 º C) | 4 digits | ± 0.001 units | ± 2% Full Scale | Standard Solutions Method
Temperature | AIG009 | Water | Hydolab Minisonde 4a | -5º to 50°C | º C | 0.01°C | NA | ±0.10°C | NIST Certified Thermometer
Turbidity | AIG009 | Water | Nephelometric (Hydrolab Minisonde 4a) | 0 to 100 | Nephelometric Turbidity Units (NTU) | 0.1 NTU | ± 0.1 NTU | ±5% of range | Standard Solutions Method
Dissolved Oxygen | AIG010 | Water | Membrane Electrode (Hydolab Quanta) | 0 to 20 | mg/l | 0.01 mg/l | NA | ± 0.2 mg/l
pH | AIG010 | Water | Hydolab Quanta | 2 to 12 | Standard pH units | 0.01 units | NA | ± 0.2 units | Two Buffer Calibration
Specific Conductance | AIG010 | Water | Hydolab Quanta | 0 to 100 | milli-siemens/cm (mS/cm) | 4 digits | NA | ± 1% of reading ±1 count | Standard Solutions Method
Temperature | AIG010 | Water | Hydolab Quanta | -5 to 50 | º C | 0.01º C | NA | ± 0.2 º C | NIST Certified Thermometer
Dissolved Oxygen | AIG011 | Water | Membrane Electrode (Hydolab H2O Multiprobe) | 0 to 20 | mg/l | 0.01 mg/l | NA | ± 0.2 mg/l
pH | AIG011 | Water | Hydolab H2O Multiprobe | 2 to 12 | Standard pH units | 0.01 units | NA | ± 0.2 units | Two Buffer Calibration
Specific Conductance | AIG011 | Water | Hydolab H2O Multiprobe | 0 to 100 | milli-siemens/cm (mS/cm) | 4 digits | NA | ± 1% of reading | Standard Solutions Method
Temperature | AIG011 | Water | Hydolab H2O Multiprobe | -5 to 50 | º C | 0.01º C | NA | ± 0.15 º C | NIST Certified Thermometer
Dissolved Oxygen | AIG012 | Water | Colorimetric (Chemetrics-K-7512) | 1 to 12 | ppm(mg/l) | 1 ppm | ± 0.25 ppm in the 1-6 ppm range; ± 0.5 ppm in the 6-12 ppm range | ± 0.5 ppm in the 1-6 ppm range; ± 1.0 ppm in the 6-12 ppm range | Standard Solutions Method
Amonia-Nitrogen | AIG013 | Water | Nesslerization (Hach 8038) | 0 to 2.50 | mg/l | 0.06 mg/l | ± 0.015 mg/l | ± 0.015mg/l | Standard Solutions Method
Nitrate-Nitrogen | AIG014 | Water | Cadmium Reduction (Hach 8192) | 0 to 0.40 | mg/l | 0.01mg/l | ± 0.010 mg/l | ± 0.010mg/l | Standard Solutions Method
Nitrate-Nitrogen | AIG015 | Water | Cadmium Reduction (Chemtrix 6902) | 0 to 1 & 1 to 5 | ppm(mg/l) | 0.1 ppm | ±0.05 ppm in the 0-0.4 ppm range; ±0.1 ppm in the 0.4-1 ppm range; ±0.25 ppm in the 1-5 ppm range | ±0.1 ppm in the 0-0.4 ppm range; ±0.2 ppm in the 0.4-1 ppm range; ±0.5 ppm in the 1-5 ppm range | Standard Solutions Method
Nitrate-Nitrogen | AIG016 | Water | Zinc-Reduction (LaMotte 3354) | 0 to 20 | ppm (mg/l) | 0.1 ppm | ± 0.5 ppm | ± 0.5 ppm | Standard Solutions Method
Nitrate-Nitrogen | AIG017 | Water | SM 4500-NO3E-wet chemistry | NA | mg/l | 0.1 to 1.0 | < 20 RPD | ± 10 % LFB | 5-point curve
Ortho-Phosphate | AIG018 | Water | Ascorbic Acid (Hach 8048) | 0 to 2.50 | mg/l | 0.01 mg/l | ± 0.02 mg/l | ± 0.02 mg/l | Standard Solutions Method
Ortho-Phosphate | AIG019 | Water | Ascorbic Acid (Hach PO-19) | 0.0 to 1.0 0.0 to 5.0 0.0 to 50.0 | mg/l | 0.02 mg/l 0.1 mg/l 1.0 mg/l | ± 5% mg/l | ± 5% mg/l | Standard Solutions Method
Ortho-Phosphate | AIG020 | Water | Ascorbic Acid (LaMotte 3121) | 0.0 to 4.0 | ppm (mg/l) | 0.2ppm | ± 0.5 ppm | ± 0.5 ppm | Standard Solutions Method
Ortho-Phosphate | AIG021 | Water | SM 4500-P-E -wet chemistry | NA | mg/l | 0.01 | < 20 RPD | ± 10 % LFB | 6-point curve
Total Phosphorus | AIG022 | Water | Acid Persulfate Digestion (Hach 8190) | 0 to 2.50 | mg/l | 0.01 mg/l | ± 0.02 mg/l | ± 0.02 mg/l | Standard Solutions Method
pH | AIG023 | Water | pH Octet Comparator (LaMotte- 5858) | 3.0 to 10.0 | Standard pH units | 0.25 units | ± 0.6 units | ± 0.4 units | Standard Solutions Method
pH | AIG024 | Water | YSI 60 | 0.0 to 14.0 | Standard pH units | 0.01 units | ± 0.1 units | ± 0.1 units | Two Buffer Calibration
ORP | AIG025 | Water | Hanna 4 in 1 Water Test (HI 98204) | -1000 to 1000 | mV | 1 mV | ± 5 mV | ± 5 mV | Standard Solutions Method
pH | AIG025 | Water | Hanna 4 in 1 Water Test (HI 98204) | 0.0 to 14.0 | Standard pH units | 0.1 units | ± 0.2 units | ± 0.2 units | Two Buffer Calibration
Specific Conductance | AIG025 | Water | Hanna 4 in 1 Water Test (HI 98204) | 0 to 1999 | micro-siemens/cm (µS/cm) | 1 µS/cm | ± 2% Full Scale | ± 2% Full Scale | Standard Solutions Method
pH | AIG026 | Water | Hanna Combo (HI 98129 & HI 98130) | 0.00 to 14.00 | Standard pH units | 0.01 units | ± 0.02units | ± 0.01 units | Two Buffer Calibration
Specific Conductance | AIG026 | Water | Hanna Combo (HI 98129) | 0 to 3999 | micro-siemens/cm (µS/cm) | 1 µS/cm | ± 2% Full Scale | ± 2% Full Scale | Standard Solutions Method
Specific Conductance | AIG026 | Water | Hanna Combo (HI 98130) | 0.00 to 20.00 | milli-siemens/cm (mS/cm) | 0.01 mS/cm | ± 2% Full Scale | ± 2% Full Scale | Standard Solutions Method
Temperature | AIG026 | Water | Hanna Combo (HI 98129 & HI 98130) | 0.0 to 60.0 º C 32.0 to 140.0 º F | º C º F | 0.1º C 0.1º F | NA | ± 0.5 º C ± 1 º F | NIST Certified Thermometer
Total Dissolved Solids | AIG026 | Water | Hanna Combo (HI 98129) | 0 to 2000 | ppm | 1 ppm | ± 2% Full Scale | ± 2% Full Scale | Standard Solutions Method
Total Dissolved Solids | AIG026 | Water | Hanna Combo (HI 98130) | 0.00 to 10.00 | ppt | 0.01 ppt | ± 2% Full Scale | ± 2% Full Scale | Standard Solutions Method
Salinty | AIG027 | Water | Hydrometer (LaMotte 3-0011) | 0 to 42 ppt (1.0000 to 1.0700 SG) | parts per thousand (ppt) | 0.1 ppt (0.0005 specific gravity) | ± 1.0 ppt | ± 0.82 ppt | Standard Solutions Method
Salinty | AIG028 | Water | Deep Six Hydrometer | 15 to 41ppt 1.010 to 1.030 specific gravity | parts per thousand (ppt) | 1 ppt (0.001 specific gravity) | ± 1.0 ppt | ± 0.001 specific gravity | Standard Solutions Method
Settable Solids | AIG029 | Water | Imhoff Cone | 0.1 to 1.0 | ml/L | 0.1 ml/L | NA | NA | NA
Specific Conductance | AIG030 | Water | Hach CO150 Conductivity Meter | 0 to 19,900 | micro-siemens/cm (µS/cm) | 0.1 µS/cm | ± 0.5% Full Scale | ± 0.5% Full Scale | Cell Constant Adjustment Calibration Method
Temperature | AIG030 | Water | Hach CO150 Conductivity Meter | -10 to 110 | º C | 0.1º C | NA | ± 0.10 º C | NIST Certified Thermometer
Total Dissolved Solids | AIG030 | Water | Hach CO150 Conductivity Meter | 0 to 19,900 | micro-siemens/cm (µS/cm) | 3 significant digits | ± 1 % Full Scale | ± 1 % Full Scale | Cell Constant Adjustment Calibration Method
Specific Conductance | AIG031 | Water | YSI 30 | 0 to 200 | micro-siemens/cm (µS/cm) (converted to 25 º C) | 4 digits | ± 0.001 units | ± 0.5% Full Scale | Standard Solutions Method
Suspended Solids | AIG032 | Water | Photometric (Hach 8006) | 0 to 750 | mg/l | 1 mg/l | NA | NA | NA
Flow | AIG033 | Water | Price AA Current Meter | 0.25 to 8.0 | ft3/sec | NA | NA | NA | Spin Test
Flow | AIG033 | Water | Pygmy Current Meter | 0.25 to 3.0 | ft3/sec | NA | NA | NA | Spin Test
Flow | AIG034 | Water | Global Flow Probe FP-101 & FP-201 | 0.3 to 25 (feet per second) 0.1 to 8 (meters per second) | fps mps | 0.1 fps 0.1 mps | NA | 0.1 fps | Computer calibration&Mechanical friction calibration of propeller bushing
Stage | AIG035 | Water | Guage Reading | NA | Water level in feet | NA | NA | NA | Measurement
Temperature | AIG036 | Water | Thermometer | -5.0 to 50.0 | º C | 0.5º C | ± 1.0 º C | ± 0.5 º C | NIST Certified Thermometer
Temperature | AIG037 | Water | StowAway Tidbit Temperature Logger (TBI32-20+50) | -20 to 50 | º C | 0.3 º C at + 21.1 º C | NA | ± 0.4 º C at 21.1º C | NIST Certified Thermometer
pH | AIG038 | Water | Hach sensION1 pH Meter | 0.0 to 14.0 | Standard pH units | 0.01 units | ± 0.05 units | ± 0.05 units | Two Buffer Calibration
Temperature | AIG039 | Water | Hobo Water Temp Pro (H2O-001) | 0 to 50 | º C | 0.02 º C at + 25 º C | NA | ± 0.2 º C at 0 to 50 º C | NIST Certified Thermometer
Turbidity | AIG040 | Water | Sechhi Disk (LaMotte 0171) | 0 to 30 | meters (m) | 0.5 m | NA | NA | Line Markings Checked With Tape
Turbidity | AIG041 | Water | Nephelometric (Engineered Systems Designed 800) | 0.0 to 19.99 0.0 to 199.9 | NTU | 0.01 NTU | 0.02 NTU | ± 2% or 0.05 NTU | Standard Solutions Method
Turbidity | AIG042 | Water | Nephelometric (LaMotte 2020) | 0.00 to 1100 | Nephelometric Turbidity Units (NTU) | NTU Report to Nearest 0 to 1.0 then 0.05 NTU 10 to 40 then 1 NTU 40 to 100 then 5 NTU 100 to 400 then 10 NTU 400 to 1000 then 50 NTU 1000 then 100 NTU | +2% for readings below 100 NTU±3% above 100 NTU | +2% for readings below 100 NTU±3% above 100 NTU | Standard Solutions (NTU)
Turbidity | AIG043 | Water | Jackson Turbity Units (LaMotte 7519) | 0 to 200 | Jackson Turbidity Units (JTU) | 5 JTU | ± 5 JTU | ± 5 JTU at 0-200 JTU | Standard Solutions Method
Cyanide, free | AIG044 | Water | CHEMetrics Cyanide (free) Test Kit (Cat. No. K-3810) | 0 to 0.1 0.1 to 1 | ppm(mg/l) | 0.005 ppm | ±0.0025 ppm in the 0-0.04 ppm range; ±0.005 ppm in the0.04-0.1 ppm range; ±0.025 ppm in the 0.1-1.0 ppm range | ±0.005 ppm in the 0-0.04 ppm range; ±0.01 ppm in the 0.04-0.1 ppm range; ±0.05 ppm in the 0.1-1.0 ppm range | Standard Solutions Method
pH | AIG045 | Water | YSI 63 | 0 to 14 | pH units | 0.01 | NA | 0.1 unit within 10°C of calibration, +0.2 unit within 20°C | Two Buffer Calibration
Salinity | AIG045 | Water | YSI 63 | 0 to 80 | ppt | 0.1 | NA | ±2% or ±0.1 ppt | Standard Solutions Method
Specific Conductance | AIG045 | Water | YSI 63 | 0 to 499.9 S/cm 0 to 4999 S/cm 0 to 49.99 mS/cm 0 to 200.0 mS/cm | S/cm mS/cm | 0.1 S/cm 1 S/cm 0.01 mS/cm 0.1 mS/cm | NA | ±0.5% FS of reading +0.001 mS/cm | Standard Solutions Method
Temperature | AIG045 | Water | YSI 63 | -5 to +75 | °C | 0.1 | NA | ±0.15°C ±1lsd | NIST Certified Thermometer
Temperature | AIG046 | Water | Thermometer | 0 to 50.0 | º C | 1.0°C | NA | NA | NIST Certified Thermometer
Biological Assessment | BIOL001 | Macroinvertebrates, Stream Habitat, & Water | Biological Assessment Educational | NA | NA | NA | NA | NA | NA
Biological Assessment | BIOL002 | Macroinvertebrates, Stream Habitat, & Water | Biological Assessment Volunteer | NA | NA | NA | NA | NA | NA
Biological Assessment | BIOL003 | Macroinvertebrates, Stream Habitat, & Water | Biological Assessment Technical | NA | NA | NA | NA | NA | NA
Chlorophyll a | BIOL004 | Water | SM 10200 M |  |  | 0.1 mg/m3
Amphibians | BIOL005 | Biological | Wood Frog Survey | NA | NA | NA | NA | NA | NA
Habitat | HABITAT001 | Stream Habitat | Habitat Assessment | NA | NA | NA | NA | NA | NA
Habitat | HABITAT002 | Stream Habitat | Site Charachterization | NA | NA | NA | NA | NA | NA
Habitat | HABITAT003 | Stream Habitat | Stream Habitat Inventory | NA | NA | NA | NA | NA | NA
Impervious Cover | HABITAT004 | Watershed Habitat | Watershed Delineation and Impervious Surface Analysis Direct Measure Using GIS Technology | NA | NA | NA | NA | NA | Ground Truthing
Habitat | HABITAT005 | Stream Habitat | Photo Documentation Camera | NA | NA | NA | NA | NA | NA
Benzene | HYDRO001 | Water | EPA 8021 by GCPID: 1-1,000,000,000 | 1-1,000,000,000 | µg/L | 0.24 µg/L | 20% | Calibration: ± 15% Controls: 30% | Internal Standard Analysis
Ethylbenzene | HYDRO001 | Water | EPA 8021 by GCPID: 1-1,000,000,000 | 1-1,000,000,000 | µg/L | 0.21 µg/L | 20% | Calibration: ± 15% Recovery: 30% | Internal Standard Analysis
m,p-Xylene (total) | HYDRO001 | Water | EPA 8021 by GCPID: 1-1,000,000,000 | 1-1,000,000,000 | µg/L | 0.46 µg/L | 20% | Calibration: ± 15% Recovery: 30% | Internal Standard Analysis
o-Xylene | HYDRO001 | Water | EPA 8021 by GCPID: 1-1,000,000,000 | 1-1,000,000,000 | µg/L | 0.24 µg/L | 20% | Calibration: ± 15% Recovery: 30% | Internal Standard Analysis
Toluene | HYDRO001 | Water | EPA 8021 by GCPID: 1-1,000,000,000 | 1-1,000,000,000 | µg/L | 0.26 µg/L | 20% | Calibration: ± 15% Recovery: 30% | Internal Standard Analysis
Bromofluorobenzene | HYDRO002 | Water | AK101 by GCFID and/or EPA 8021 by GCPID: N/A | NA | % Recovery | NA | 20% | Calibration: ± 15% Recovery: 30% | Internal Standard Analysis
Diesel Range Organics | HYDRO003 | Water | AK102 by GCFID: 50-1,000,000 | 50-1,000,000 | mg/L | 0.04 mg/L | 20% | Calibration: ± 25% Recovery: 25% | External Standard Analysis
Gasoline Range Organics | HYDRO004 | Water | AK101 by GCFID: 25-1,000,000,000 | 25-1,000,000,000 | µg/L | 2.68 µg/L | 20% | Calibration: ± 25% Recovery: 60-120% | Internal Standard Analysis
Residual Range Orgainics | HYDRO005 | Water | AK103 by GCFID: 500-1,000,000 | 500-1,000,000 | µg/L | 0.60 µg/L | 20% | Calibration: 75-100% Recovery: 60-120% | External Standard Analysis
Polynuclear Aromatic Hydrocarbons | HYDRO006 | Water | Polynuclear Aromatic Hydrocarbons in Semi-Permeable Membrane Devices and Low Density Polyethylene strips | See SOP for this method | See SOP for this method | See SOP for this method | See SOP for this method | See SOP for this method | See SOP for this method
Arsenic | METALS001 | Water | HybriVet Systems Inc. -3AS6 ArsenicCheck | Absence below 10ppb Presence above 10 ppb | Presence / Absence | NA | NA | NA | Standard Solutions Method
Calcium, total | METALS002 | Water | EPA 200.7 - ICP | NA | mg/l | 0.041 | < 20 RPD | ± 30 % LCS | 4-point curve
Copper, dissolved | METALS002 | Water | EPA 200.7 - ICP | NA | mg/l | 0.0098 | < 20 RPD | ± 15 % LFB | 4-point curve
Iron, total | METALS002 | Water | EPA 200.7 - ICP | NA | mg/l | 0.028 | < 20 RPD | ± 30 % LCS | 4-point curve
Magnesium, total | METALS002 | Water | EPA 200.7 - ICP | NA | mg/l | 0.044 | < 20 RPD | ± 30 % LCS | 4-point curve
Zinc, dissolved | METALS002 | Water | EPA 200.7 - ICP | NA | mg/l | 0.0087 | < 20 RPD | ± 15 % LFB | 4-point curve
Arsenic, dissolved | METALS003 | Water | EPA 200.9 - GFAA | NA | mg/l | 0.0031 | < 20 RPD | ± 15 % LFB | 5-point curve
Cadmium, dissolved | METALS003 | Water | EPA 200.9 - GFAA | NA | mg/l | 0.00014 | < 20 RPD | ± 15 % LFB | 5-point curve
Chromium, dissolved | METALS003 | Water | EPA 200.9 - GFAA | NA | mg/l | 0.00049 | < 20 RPD | ± 15 % LFB | 5-point curve
Lead, dissolved | METALS003 | Water | EPA 200.9 - GFAA | NA | mg/l | 0.0011 | < 20 RPD | ± 15 % LFB | 5-point curve
Lead | METALS004 | Water | HybriVet Systems Inc. LeadCheck Aqua II | Absence below 15 ppb Presence above 15ppb | Presence / Absence | NA | NA | NA | Standard Solutions Method
E. Coli | MICRO001 | Water | Coliscan Easygel (E. coli) | 0 to 60 | colony forming units (cfu) per 100 ml | 1 cfu/100ml | control checks of sterility , temperature | control checks of sterility , temperature | control checks of sterility , temperature
E. coli | MICRO005 | Water | Quanti_Tray/ MMO-MUG MPN | NA | # colonies/100 ml | NA | NA | NA | NA
Fecal coliform | MICRO002 | Water | SM 9222D - membrane filtration | NA | cfu/100 ml | depends on dilution: filter 100 ml, <1/0; filter 50 ml, <2 | control checks of sterility , temperature | control checks of sterility , temperature | control checks of sterility , temperature
Total Coliform | MICRO001 | Water | Total Coliform (Coliscan Easygel) | 0 to 60 | colony forming units (cfu) per 100 ml | 1 cfu/100ml | control checks of sterility , temperature | control checks of sterility , temperature | control checks of sterility , temperature
Total Coliform | MICRO004 | Water | Total Coliform (LaMotte-TC-5) | Presence / Absence | Presence / Absence | NA | NA | NA | control checks of sterility , temperature
Total Coliform | MICRO005 | Water | Quanti_Tray/ MMO-MUG MPN | NA | # colonies/100 ml | NA | NA | NA | NA
Sample Collection | SACOL001 | Water | Collection and Preservation of Samples | NA | NA | NA | NA | NA | NA
Sample Collection | SACOL002 | Water | Collection and Preservation of Samples | NA | NA | NA | NA | NA | NA
Sample Collection | SACOL003 | Water | Sample Protocol Instructions / Quality Control Requirements Northern Testing Laboratories, Inc. | NA | NA | NA | NA | NA | NA
Sample Collection | SACOL004 | Water | LDPE and SPMD Deployment and Retrieval | NA | NA | NA | NA | NA | NA

## Sampling Station Table
StationID | Name | Primary Type | Secondary Type | Establishment Date | Lat Decimal Degrees | Latitude Degrees | Latitude Minutes | Latitude Seconds | Latitude Direction | Long Decimal Degrees | Longitude Degrees | Longitude Minutes | Longitude Seconds | Longitude Direction | Geopositioning Datum | Geopositioning Method | Scale | State | County | Watershed | Sub Watershed | HUC | RF1 Reach | RF1Mileage | RF3 Reach | NRCS Watershed ID | Elevation | Elevation Units | Elevation Method | Elevation Datum | GroupID | GroupName

## Personnel Training Record
PersonnelID | FirstName | LastName | PersonnelType | MonitorType | TrainingCode | TrainingDesc | TrainingDate | Training RecertDate