## Sheet1
Lithium Battery Charger Calculations
Ref. Voltage | 3.71 | measured
Current measurement | [5 empty] | Calculator
At | 265 | mA measured
IBat2 Input | 0.296 | Volts measured |  |  |  | IBat2 -> | mA
|  |  | Ratio of |  |  | 0.91 | 814.6959
|  |  | Ref Volts | Steps(1024 total) |  | mA -> | Steps
mA per step | 3.2436 |  | 0.079784 | 81.6992 |  | 1000 | 308.2988
Max reading | 3321.4527 | mA |  |  |  | Steps -> | mA
[6 empty] | 738 | 2393.7813
Voltage Measurement
At | 12.21 | volts measured across battery |  |  |  | Calculator
VBat2 | 2.61 | volts measured |  |  |  | VBat2 -> | Volts
|  |  | Ratio of |  |  | 0.997 | 4.6641
|  |  | Ref Volts | Steps(1024 total) |  | Volts -> | Steps
mV per step | 17.05 |  | 0.7035 | 720.3881 |  | 12.21 | 716.129
Max reading | 17459.2 |  |  |  |  | Steps -> | Volts
[6 empty] | 738 | 12.5829
Inductance Calc
t(on) | 34.6 | uS
V1 | 18 | Volts
Vsat | 0.5 | Volts | Not sure what this is. Used value from Atmel example
Vout | 12.3 | Volts
Imax | 2 | Amps
L = (V1 - Vsat - Vout)*t(on)/(2 * Imax) |  |  | = | 44.98 | uH | Use 47uH